## Form41
FORM 41 - ACD Path
ACD Path Number (1-99):
ACD Path Name:
| OPTIONS | STATUS
Access Code for this ACD Path
Primary ACD Agent Group
Delay for Ringback - (mm:ss) 00:01 - 54:00 (default 00:03)
Recording 1: Start Time - (mm:ss) 00:00 - 54:00
Recording 1: Access Code
Recording 1: Music Source Following
Recording 2: Start Time - (mm:ss) 00:00 - 54:00
Recording 2: Access Code
Recording 2: Music Source Following
Recording 3: Start Time - (mm:ss) 00:00 - 54:00
Recording 3: Access Code
Recording 3: Music Source Following
Recording 4: Start Time - (mm:ss) 00:00 - 54:00
Recording 4: Access Code
Recording 4: Music Source Following
Overflow 1 Agent Group
Overflow 2 Agent Group
Overflow 3 Agent Group
Interflow Enable - YES or NO (default = NO)
Interflow Timeout - (mm:ss) 00:01 - 54:00 (default = 54:00)
Interflow Point Access Code - (default = DROP CALL)
Allow Overflow to Interflow Point before Timeout - (default = NO)
Priority - 1 - 99 (default = 99, the lowest priority)
Service Time - (mm:ss) 00:01 - 54:00 (default = 03:00)
Immediately Interflow when no Agents Logged In (default = NO)
Tenant (1-25 (default= blank)
ACD Path Number (1-99):
ACD Path Name:
| OPTIONS | STATUS
Access Code for this ACD Path
Primary ACD Agent Group
Delay for Ringback - (mm:ss) 00:01 - 54:00 (default 00:03)
Recording 1: Start Time - (mm:ss) 00:00 - 54:00
Recording 1: Access Code
Recording 1: Music Source Following
Recording 2: Start Time - (mm:ss) 00:00 - 54:00
Recording 2: Access Code
Recording 2: Music Source Following
Recording 3: Start Time - (mm:ss) 00:00 - 54:00
Recording 3: Access Code
Recording 3: Music Source Following
Recording 4: Start Time - (mm:ss) 00:00 - 54:00
Recording 4: Access Code
Recording 4: Music Source Following
Overflow 1 Agent Group
Overflow 2 Agent Group
Overflow 3 Agent Group
Interflow Enable - YES or NO (default = NO)
Interflow Timeout - (mm:ss) 00:01 - 54:00 (default = 54:00)
Interflow Point Access Code - (default = DROP CALL)
Allow Overflow to Interflow Point before Timeout - (default = NO)
Priority - 1 - 99 (default = 99, the lowest priority)
Service Time - (mm:ss) 00:01 - 54:00 (default = 03:00)
Immediately Interflow when no Agents Logged In (default = NO)
Tenant (1-25 (default= blank)
ACD Path Number (1-99):
ACD Path Name:
| OPTIONS | STATUS
Access Code for this ACD Path
Primary ACD Agent Group
Delay for Ringback - (mm:ss) 00:01 - 54:00 (default 00:03)
Recording 1: Start Time - (mm:ss) 00:00 - 54:00
Recording 1: Access Code
Recording 1: Music Source Following
Recording 2: Start Time - (mm:ss) 00:00 - 54:00
Recording 2: Access Code
Recording 2: Music Source Following
Recording 3: Start Time - (mm:ss) 00:00 - 54:00
Recording 3: Access Code
Recording 3: Music Source Following
Recording 4: Start Time - (mm:ss) 00:00 - 54:00
Recording 4: Access Code
Recording 4: Music Source Following
Overflow 1 Agent Group
Overflow 2 Agent Group
Overflow 3 Agent Group
Interflow Enable - YES or NO (default = NO)
Interflow Timeout - (mm:ss) 00:01 - 54:00 (default = 54:00)
Interflow Point Access Code - (default = DROP CALL)
Allow Overflow to Interflow Point before Timeout - (default = NO)
Priority - 1 - 99 (default = 99, the lowest priority)
Service Time - (mm:ss) 00:01 - 54:00 (default = 03:00)
Immediately Interflow when no Agents Logged In (default = NO)
Tenant (1-25 (default= blank)
ACD Path Number (1-99):
ACD Path Name:
| OPTIONS | STATUS
Access Code for this ACD Path
Primary ACD Agent Group
Delay for Ringback - (mm:ss) 00:01 - 54:00 (default 00:03)
Recording 1: Start Time - (mm:ss) 00:00 - 54:00
Recording 1: Access Code
Recording 1: Music Source Following
Recording 2: Start Time - (mm:ss) 00:00 - 54:00
Recording 2: Access Code
Recording 2: Music Source Following
Recording 3: Start Time - (mm:ss) 00:00 - 54:00
Recording 3: Access Code
Recording 3: Music Source Following
Recording 4: Start Time - (mm:ss) 00:00 - 54:00
Recording 4: Access Code
Recording 4: Music Source Following
Overflow 1 Agent Group
Overflow 2 Agent Group
Overflow 3 Agent Group
Interflow Enable - YES or NO (default = NO)
Interflow Timeout - (mm:ss) 00:01 - 54:00 (default = 54:00)
Interflow Point Access Code - (default = DROP CALL)
Allow Overflow to Interflow Point before Timeout - (default = NO)
Priority - 1 - 99 (default = 99, the lowest priority)
Service Time - (mm:ss) 00:01 - 54:00 (default = 03:00)
Immediately Interflow when no Agents Logged In (default = NO)
Tenant (1-25 (default= blank)
ACD Path Number (1-99):
ACD Path Name:
| OPTIONS | STATUS
Access Code for this ACD Path
Primary ACD Agent Group
Delay for Ringback - (mm:ss) 00:01 - 54:00 (default 00:03)
Recording 1: Start Time - (mm:ss) 00:00 - 54:00
Recording 1: Access Code
Recording 1: Music Source Following
Recording 2: Start Time - (mm:ss) 00:00 - 54:00
Recording 2: Access Code
Recording 2: Music Source Following
Recording 3: Start Time - (mm:ss) 00:00 - 54:00
Recording 3: Access Code
Recording 3: Music Source Following
Recording 4: Start Time - (mm:ss) 00:00 - 54:00
Recording 4: Access Code
Recording 4: Music Source Following
Overflow 1 Agent Group
Overflow 2 Agent Group
Overflow 3 Agent Group
Interflow Enable - YES or NO (default = NO)
Interflow Timeout - (mm:ss) 00:01 - 54:00 (default = 54:00)
Interflow Point Access Code - (default = DROP CALL)
Allow Overflow to Interflow Point before Timeout - (default = NO)
Priority - 1 - 99 (default = 99, the lowest priority)
Service Time - (mm:ss) 00:01 - 54:00 (default = 03:00)
Immediately Interflow when no Agents Logged In (default = NO)
Tenant (1-25 (default= blank)
ACD Path Number (1-99):
ACD Path Name:
| OPTIONS | STATUS
Access Code for this ACD Path
Primary ACD Agent Group
Delay for Ringback - (mm:ss) 00:01 - 54:00 (default 00:03)
Recording 1: Start Time - (mm:ss) 00:00 - 54:00
Recording 1: Access Code
Recording 1: Music Source Following
Recording 2: Start Time - (mm:ss) 00:00 - 54:00
Recording 2: Access Code
Recording 2: Music Source Following
Recording 3: Start Time - (mm:ss) 00:00 - 54:00
Recording 3: Access Code
Recording 3: Music Source Following
Recording 4: Start Time - (mm:ss) 00:00 - 54:00
Recording 4: Access Code
Recording 4: Music Source Following
Overflow 1 Agent Group
Overflow 2 Agent Group
Overflow 3 Agent Group
Interflow Enable - YES or NO (default = NO)
Interflow Timeout - (mm:ss) 00:01 - 54:00 (default = 54:00)
Interflow Point Access Code - (default = DROP CALL)
Allow Overflow to Interflow Point before Timeout - (default = NO)
Priority - 1 - 99 (default = 99, the lowest priority)
Service Time - (mm:ss) 00:01 - 54:00 (default = 03:00)
Immediately Interflow when no Agents Logged In (default = NO)
Tenant (1-25 (default= blank)
ACD Path Number (1-99):
ACD Path Name:
| OPTIONS | STATUS
Access Code for this ACD Path
Primary ACD Agent Group
Delay for Ringback - (mm:ss) 00:01 - 54:00 (default 00:03)
Recording 1: Start Time - (mm:ss) 00:00 - 54:00
Recording 1: Access Code
Recording 1: Music Source Following
Recording 2: Start Time - (mm:ss) 00:00 - 54:00
Recording 2: Access Code
Recording 2: Music Source Following
Recording 3: Start Time - (mm:ss) 00:00 - 54:00
Recording 3: Access Code
Recording 3: Music Source Following
Recording 4: Start Time - (mm:ss) 00:00 - 54:00
Recording 4: Access Code
Recording 4: Music Source Following
Overflow 1 Agent Group
Overflow 2 Agent Group
Overflow 3 Agent Group
Interflow Enable - YES or NO (default = NO)
Interflow Timeout - (mm:ss) 00:01 - 54:00 (default = 54:00)
Interflow Point Access Code - (default = DROP CALL)
Allow Overflow to Interflow Point before Timeout - (default = NO)
Priority - 1 - 99 (default = 99, the lowest priority)
Service Time - (mm:ss) 00:01 - 54:00 (default = 03:00)
Immediately Interflow when no Agents Logged In (default = NO)
Tenant (1-25 (default= blank)
ACD Path Number (1-99):
ACD Path Name:
| OPTIONS | STATUS
Access Code for this ACD Path
Primary ACD Agent Group
Delay for Ringback - (mm:ss) 00:01 - 54:00 (default 00:03)
Recording 1: Start Time - (mm:ss) 00:00 - 54:00
Recording 1: Access Code
Recording 1: Music Source Following
Recording 2: Start Time - (mm:ss) 00:00 - 54:00
Recording 2: Access Code
Recording 2: Music Source Following
Recording 3: Start Time - (mm:ss) 00:00 - 54:00
Recording 3: Access Code
Recording 3: Music Source Following
Recording 4: Start Time - (mm:ss) 00:00 - 54:00
Recording 4: Access Code
Recording 4: Music Source Following
Overflow 1 Agent Group
Overflow 2 Agent Group
Overflow 3 Agent Group
Interflow Enable - YES or NO (default = NO)
Interflow Timeout - (mm:ss) 00:01 - 54:00 (default = 54:00)
Interflow Point Access Code - (default = DROP CALL)
Allow Overflow to Interflow Point before Timeout - (default = NO)
Priority - 1 - 99 (default = 99, the lowest priority)
Service Time - (mm:ss) 00:01 - 54:00 (default = 03:00)
Immediately Interflow when no Agents Logged In (default = NO)
Tenant (1-25 (default= blank)