## Form13j
T1 LS/GS / T1 CO DISA Trunks "Select Options" Subform of Form 13
T1 LS/GS and | Trunk Circuit Descriptor Number (1 - 25)
T1 CO DISA Trunk Option | 1 | 2 | 3 | 4 | 5 | 6 | 7 | 8 | 9 | 10 | 11 | 12 | 13 | 14 | 15 | 16 | 17 | 18 | 19 | 20 | 21 | 22 | 23 | 24 | 25
No Seize Alarm (Yes or No)
No Release Alarm (Yes or No)
Toll Office (Yes or No)
Is this a CO (Yes or No)
DTMF (Yes or No)
Save Busy-Out Status (Yes or No)
Loop Start or Ground Start (T1LS or T1GS)
Calling Party Disconnect Timer (1 - 12 min)
Disconnect Timer (100 - 9900 ms in 100 ms inc)
Guard Timer (0 - 3000 ms in 100 ms increments)
Ring Cycle Timer (6 - 10 sec)
Ringing Expected (Yes or No)
Ringing Debounce Timer (5 - 12 sec)
Seize Timer (10 - 60 sec in 10 sec increments)
Flash Timer (200 - 700 ms in 100 ms increments)
Flash Type (LOOP FLASH or RING GROUND)
Flash Over Trunk (Yes or No)
Interdigit Timer (300 - 800 ms in 100 ms increments)
Direct Access on CO Line Keys: bypass Key System Toll Control (Yes or No)